## Availability
Availability Factors
| Jan | Feb | Mar | Apr | May | Jun | Jul | Aug | Sep | Oct | Nov | Dec | Notes
Coal | 0.83 | 0.83 | 0.83 | 0.83 | 0.83 | 0.83 | 0.83 | 0.83 | 0.83 | 0.83 | 0.83 | 0.83
OCGT | 0.57 | 0.57 | 0.57 | 0.57 | 0.57 | 0.57 | 0.57 | 0.57 | 0.57 | 0.57 | 0.57 | 0.57
CCGT | 0.83 | 0.83 | 0.83 | 0.83 | 0.83 | 0.83 | 0.83 | 0.83 | 0.83 | 0.83 | 0.83 | 0.83
Oil | 0.83 | 0.83 | 0.83 | 0.83 | 0.83 | 0.83 | 0.83 | 0.83 | 0.83 | 0.83 | 0.83 | 0.83
Nuclear | 0.83 | 0.83 | 0.83 | 0.83 | 0.83 | 0.83 | 0.83 | 0.83 | 0.83 | 0.83 | 0.83 | 0.83
WindOn | 0.28907 | 0.26753 | 0.25969 | 0.25056 | 0.24843 | 0.23866 | 0.22681 | 0.22088 | 0.22735 | 0.23568 | 0.24168 | 0.25176 | Estimates generated from CE wind generation data
WindOFF | 0.27993 | 0.2634 | 0.25801 | 0.24746 | 0.24071 | 0.2231 | 0.21324 | 0.20496 | 0.21211 | 0.21731 | 0.22434 | 0.23263 | Estimates generated from CE wind generation data
Hydro | 0.37 | 0.37 | 0.37 | 0.37 | 0.37 | 0.37 | 0.37 | 0.37 | 0.37 | 0.37 | 0.37 | 0.37
Biomass | 0.83 | 0.83 | 0.83 | 0.83 | 0.83 | 0.83 | 0.83 | 0.83 | 0.83 | 0.83 | 0.83 | 0.83 | Assumed same as coal plant
CHP | 0.69 | 0.69 | 0.69 | 0.69 | 0.69 | 0.69 | 0.69 | 0.69 | 0.69 | 0.69 | 0.69 | 0.69
PumpedStorage | 0.95 | 0.95 | 0.95 | 0.95 | 0.95 | 0.95 | 0.95 | 0.95 | 0.95 | 0.95 | 0.95 | 0.95
SolarWaveTidal | 0.3 | 0.3 | 0.3 | 0.3 | 0.3 | 0.3 | 0.3 | 0.3 | 0.3 | 0.3 | 0.3 | 0.3 | estimated
Interconnector | 0.83 | 0.83 | 0.83 | 0.83 | 0.83 | 0.83 | 0.83 | 0.83 | 0.83 | 0.83 | 0.83 | 0.83 | estimated

## Comparison
Comparison
Technical/Financial Data (Converted into sensible units)
AVERAGE | Electrical Efficiency | Capital Cost (£2012/kW) | Fixed O&M Cost (£2012/kW) | Variable O&M Cost (£2012/MWh) | Plant lifetime (years) | Availablity Factor (year average) | Construction Time (months) | Notes
Coal (existing - FGD) | 37.16% | 1270.7588 | 19.429 | 2.3452 | 37 | 84.6%
Coal (PF) | 41.68% | 1627.4448 | 21.009 | 2.3452 | 43.3333 | 85.83% | 36
OCGT | 35.29% | 446.5171 | 3.8908 | 1.8396 | 30 | 82.22% | 17 | MARKAL EFF LOWER
CCGT | 53.25% | 561.8331 | 7.7249 | 1.5259 | 31.4286 | 84.62% | 30
Oil | 41% | 781.014 | 2.1691 | 2.3652 | 23.3333 | 70% | 12
Nuclear | 34.28% | 2677.8729 | 58.4602 | 0.53804 | 44.2857 | 88.3% | 64
WindOn | 100% | 1081.7948 | 25.7947 | 0 | 24.1667 | 35% | 12
WindOFF | 100% | 2065.7301 | 43.4551 | 0 | 22.5 | 33% | 24
Hydro | 100% | 1722.4487 | 79.3802 | 1.5097 | 43.3333 | 70% | 48
Biomass | 31.73% | 1984.3036 | 54.9898 | 3.0713 | 35 | 84% | 12
CHP | 30.67% | 825.282 | 1.9035 | 0.61343 | 18.3333 | 80.9% | 18
PumpedStorage | 100% | 1902.0367 | 8.3417 | 0.83055 | 50 | 86.35% | 54
SolarWaveTidal | 100% | 803.148 | 1264.8 | 1.2269 | 20
Interconnector | 100% |  |  |  | 50
Technical/Financial Data (Converted into sensible units)
MINIMUM | Electrical Efficiency | Capital cost (£2012/kW) | Fixed O&M cost (£2012/kW) | Variable O&M cost (£2012/kWh) | Plant lifetime (years) | Availablity Factor (year average) | Construction Time (months) | Notes
Coal (existing - FGD) | 33% | 967.572 | 16.1586 | 1.0393 | 25 | 80%
Coal (PF) | 38.42% | 998.1698 | 16.1586 | 1.0393 | 30 | 80% | 36
OCGT | 25% | 322.9373 | 0.54386 | 1.0172 | 20 | 57% | 12
CCGT | 49% | 469.727 | 4.5905 | 0.70829 | 25 | 80% | 24
Oil | 33% | 632.4 | 0.54386 | 1.5684 | 20 | 70% | 12
Nuclear | 32% | 1467.8967 | 41.1363 | 0.06324 | 30 | 82% | 60
WindOn | 100% | 733.9484 | 7.0342 | 0 | 20 | 23% | 12
WindOFF | 100% | 1409.1809 | 9.1773 | 0 | 20 | 21% | 24
Hydro | 100% | 1402.887 | 9.3805 | 0 | 40 | 70% | 48
Biomass | 24.83% | 967.572 | 21.5898 | 0.0058716 | 25 | 83% | 12
CHP | 25% | 803.148 | 0.54386 | 0 | 15 | 69% | 18
PumpedStorage | 100% | 1622.3237 | 0.9739 | 0 | 50 | 77% | 54
SolarWaveTidal | 100% | 803.148 | 1264.8 | 1.2269 | 20 | 0%
Interconnector | 100% | 0 | 0 | 0 | 50 | 0%
Technical/Financial Data (Converted into sensible units)
MAXIMUM | Electrical Efficiency | Capital cost (£2012/kW) | Fixed O&M cost (£2012/kW) | Variable O&M cost (£2012/kWh) | Plant lifetime (years) | Availablity Factor (year average) | Construction Time (months) | Notes
Coal (existing - FGD) | 40.09% | 1734.455 | 22.7664 | 2.9475 | 60 | 93%
Coal (PF) | 47% | 3001.4956 | 32.8848 | 2.9475 | 60 | 95% | 36
OCGT | 41% | 585.8775 | 7.4276 | 2.2136 | 45 | 92% | 22
CCGT | 58.4% | 894.8243 | 8.8536 | 2.6699 | 45 | 92.7% | 36
Oil | 45% | 929.628 | 3.7944 | 3.162 | 25 | 70% | 12
Nuclear | 37.04% | 4437.7465 | 92.3924 | 1.352 | 60 | 90% | 72
WindOn | 100% | 1440.4489 | 45.5328 | 0 | 30 | 43% | 12
WindOFF | 100% | 2866.2931 | 72.7499 | 0 | 25 | 45% | 24
Hydro | 100% | 2546.248 | 151.776 | 4.365 | 50 | 70% | 48
Biomass | 48% | 2786.3228 | 123.9504 | 10.9125 | 45 | 85% | 12
CHP | 40% | 847.416 | 3.2632 | 1.2269 | 20 | 92.8% | 18
PumpedStorage | 100% | 2042.399 | 22.407 | 1.6442 | 50 | 95.7% | 54
SolarWaveTidal | 100% | 803.148 | 1264.8 | 1.2269 | 20
Interconnector | 100% |  |  |  | 50
Technical/Financial Data (Converted into sensible units)
% Variation | Electrical Efficiency | Capital cost (£2012/kW) | Fixed O&M cost (£2012/kW) | Variable O&M cost (£2012/kWh) | Plant lifetime (years) | Availablity Factor (year average) | Construction Time (months) | Notes
Coal (existing - FGD) | 17.69% | 44.21% | 29.02% | 64.74% | 58.33% | 13.98%
Coal (PF) | 18.25% | 66.74% | 50.86% | 64.74% | 50% | 15.79% | 0%
OCGT | 39.02% | 44.88% | 92.68% | 54.05% | 55.56% | 38.04% | 45.45%
CCGT | 16.1% | 47.51% | 48.15% | 73.47% | 44.44% | 13.7% | 33.33%
Oil | 26.67% | 31.97% | 85.67% | 50.4% | 20% | 0% | 0%
Nuclear | 13.6% | 66.92% | 55.48% | 95.32% | 50% | 8.889% | 16.67%
WindOn | 0% | 49.05% | 84.55% |  | 33.33% | 46.51% | 0%
WindOFF | 0% | 50.84% | 87.39% |  | 20% | 53.33% | 0%
Hydro | 0% | 44.9% | 93.82% | 100% | 20% | 0% | 0%
Biomass | 48.28% | 65.27% | 82.58% | 99.95% | 44.44% | 2.353% | 0%
CHP | 37.5% | 5.224% | 83.33% | 100% | 25% | 25.65% | 0%
PumpedStorage | 0% | 20.57% | 95.65% | 100% | 0% | 19.54% | 0%
SolarWaveTidal
Interconnector

## BAV
BLACK & VEATCH CORPORATION ¦ Cost Estimates and Performance Data for Conventional Electricity Technologies (BAV)
Technical/Financial Data (Converted into sensible units)
| Electrical Efficiency | Capital Cost (£2012/kW) | Fixed O&M Cost (£2012/kW) | Variable O&M Cost (£2012/MWh) | Plant lifetime (years) | Availablity Factor (year average) | Construction Time (months) | Notes
Coal (existing - FGD) |  |  | 16.878 | 2.699
Coal (PF) | 38.42% | 2102.4733 | 16.7325 | 2.699 |  |  | 55
OCGT | 34.65% | 473.6021 | 3.8266 | 2.1752 |  |  | 30
CCGT | 53.69% | 894.8243 | 4.5905 | 2.6699 |  |  | 41
Oil
Nuclear | 37.04% | 4437.7465 | 92.3924 |  |  |  | 60
WindOn |  | 1440.4489 | 43.65 | 0 |  |  | 12
WindOFF |  | 2408.0231 | 72.7499 | 0 |  |  | 12
Hydro |  | 2546.248 | 10.9125 | 4.365 |  |  | 24
Biomass | 24.83% | 2786.3228 | 69.1124 | 10.9125 |  |  | 36
CHP
PumpedStorage |  | 1622.3237 | 22.407 | 0 |  |  | 30
SolarWaveTidal
Interconnector
Source data
| Heat Rate (Btu/kWh) | Capital cost ($/kW) | Fixed O&M cost ($/kW-yr) | Variable O&M cost ($/MWh) | Plant lifetime (years) | Availablity Factor (year average) | Construction Time (months) | Notes
Coal (existing - FGD) |  |  | 23.2 | 3.71 |  |  |  | $2009, 2010 data
Coal (PF) | 9370 | 2890 | 23 | 3.71 |  |  | 55 | $2009, 2010 data
OCGT | 10390 | 651 | 5.26 | 2.99 |  |  | 30 | $2009, 2010 data
CCGT | 6705 | 1230 | 6.31 | 3.67 |  |  | 41 | $2009, 2010 data
Oil | [7 empty] | $2009, 2010 data
Nuclear | 9720 | 6100 | 127 |  |  |  | 60 | $2009, 2010 data
WindOn |  | 1980 | 60 | 0 |  |  | 12 | $2009, 2010 data
WindOFF |  | 3310 | 100 | 0 |  |  | 12 | $2009, 2010 data
Hydro |  | 3500 | 15 | 6 |  |  | 24 | $2009, 2010 data
Biomass | 14500 | 3830 | 95 | 15 |  |  | 36 | $2009, 2010 data
CHP | [7 empty] | $2009, 2010 data
PumpedStorage |  | 2230 | 30.8 | 0 |  |  | 30 | $2009, 2010 data
SolarWaveTidal | [7 empty] | $2009, 2010 data
Interconnector | [7 empty] | $2009, 2010 data

## DECC
DECC ¦ Electricity Generation Cost Model - 2011 Update Revision 1 (DECC)
Technical/Financial Data (Converted into sensible units)
| Electrical Efficiency | Capital Cost (£2012/kW) | Fixed O&M Cost (£2012/kW) | Variable O&M Cost (£2012/MWh) | Plant lifetime (years) | Availablity Factor (year average) | Construction Time (months) | Notes
Coal (existing - FGD) | [8 empty] | All O&M out
Coal (PF) | 44% |  |  |  | 35 | 95% | 36 | Medium scenario | All O&M out
OCGT | 41% |  |  |  | 40 | 91.9% | 22 | Medium scenario | All O&M out
CCGT | 58% |  |  |  | 30 | 92.7% | 24 | Medium scenario | All O&M out
Oil | [8 empty] | All O&M out
Nuclear |  |  |  |  | 40 | 88.8% | 60 | Medium scenario | All O&M out
WindOn | [8 empty] | All O&M out
WindOFF | [8 empty] | All O&M out
Hydro | [8 empty] | All O&M out
Biomass | [8 empty] | All O&M out
CHP | 40% |  |  |  | 15 | 92.8% | 18 | Medium scenario, 50 MW | All O&M out
PumpedStorage |  |  |  |  | 50 | 95.7% | 54 | Medium scenario | All O&M out
SolarWaveTidal | [8 empty] | All O&M out
Interconnector | [8 empty] | All O&M out
Source data
| Electrical Efficiency | Capital cost (£2011) | Fixed O&M cost(£2011/kWh) | Variable O&M cost (£2011/MWh) | Plant lifetime (years) | Availablity Factor (year average) | Construction Time (months) | Notes
Coal (existing - FGD)
Coal (PF) |  | 1647.7 | 56 | 1 |  |  |  | VOPEX outlyer
OCGT |  | 598.5 | 23 | 0.1 |  |  |  | VOPEX outlyer
CCGT |  | 668.9 | 19.09
Oil
Nuclear |  | 3560.5 | 72 | 0.6 |  |  |  | VOPEX outlyer
WindOn
WindOFF
Hydro
Biomass
CHP |  | 811.1 | 34 | 0.1 |  |  |  | VOPEX outlyer
PumpedStorage |  | 1869.1 | 12
SolarWaveTidal
Interconnector

## EIA
US Energy Information Administration ¦ AEO2013 Early Release (EIA)
Technical/Financial Data (Converted into sensible units)
| Electrical Efficiency | Capital Cost (£2012/kW) | Fixed O&M Cost (£2012/kW) | Variable O&M Cost (£2012/MWh) | Plant lifetime (years) | Availablity Factor (year average) | Construction Time (months) | Notes
Coal (existing - FGD) |  | 1734.455
Coal (PF) |  | 3001.4956
OCGT | 33.18% | 585.8775 | 4.642 | 1.0172
CCGT | 51.06% | 552.3988 | 8.331 | 2.2791
Oil
Nuclear | 34.44% | 3025.9608 | 59.0062 | 1.352
WindOn |  | 1308.2452 | 25.0189 | 0
WindOFF |  | 2866.2931 | 46.8123 | 0
Hydro |  | 1402.887 | 9.3805 | 1.6739
Biomass | 26.67% | 2372.4821 | 66.8222 | 3.3286
CHP
PumpedStorage
SolarWaveTidal
Interconnector
Source data
| Electrical Efficiency | Capital cost (2011 $/kW) | Fixed O&M cost (capital/power) | Variable O&M cost (capital/energy) | Plant lifetime (years) | Availablity Factor (year average) | Construction Time (months) | Notes
Coal (existing - FGD) |  | 2694
Coal (PF) |  | 4662
OCGT | 10850 | 910 | 7.21 | 1.58
CCGT | 7050 | 858 | 12.94 | 3.54
Oil
Nuclear | 10452 | 4700 | 91.65 | 2.1
WindOn |  | 2032 | 38.86 | 0
WindOFF |  | 4452 | 72.71 | 0
Hydro |  | 2179 | 14.57 | 2.6
Biomass | 13500 | 3685 | 103.79 | 5.17
CHP
PumpedStorage
SolarWaveTidal
Interconnector

## EU
Commission for European Communities ¦ Energy Sources, Production Costs and Performance of Technologies for Power Generation, Heating and Transport (EU)
Technical/Financial Data (Converted into sensible units)
| Electrical Efficiency | Capital Cost (£2012/kW) | Fixed O&M Cost (£2012/kW) | Variable O&M Cost (£2012/MWh) | Plant lifetime (years) | Availablity Factor (year average) | Construction Time (months) | Notes
Coal (existing - FGD)
Coal (PF) | 0.47 |  |  |  | 40 |  | 36
OCGT | 0.38 |  |  |  | 25 |  | 12
CCGT | 0.58 |  |  |  | 25 |  | 36
Oil | 0.45 |  |  |  | 25 |  | 12
Nuclear |  |  |  |  | 40 |  | 72
WindOn |  |  |  |  | 20 |  | 12
WindOFF |  |  |  |  | 20 |  | 24
Hydro |  |  |  |  | 50 |  | 48
Biomass |  |  |  |  | 30 |  | 12
CHP
PumpedStorage
SolarWaveTidal
Interconnector
Source data
| Electrical Efficiency | Capital cost | Fixed O&M cost (capital/power) | Variable O&M cost (capital/energy) | Plant lifetime (years) | Availablity Factor (year average) | Construction Time (months) | Notes
Coal (existing - FGD)
Coal (PF) | 0.47 |  |  |  | 40 |  | 36
OCGT | 0.38 |  |  |  | 25 |  | 12
CCGT | 0.58 |  |  |  | 25 |  | 36
Oil | 0.45 |  |  |  | 25 |  | 12
Nuclear |  |  |  |  | 40 |  | 72
WindOn |  |  |  |  | 20 |  | 12
WindOFF |  |  |  |  | 20 |  | 24
Hydro |  |  |  |  | 50 |  | 48
Biomass |  |  |  |  | 30 |  | 12
CHP
PumpedStorage
SolarWaveTidal
Interconnector

## IRENA
IRENA ¦ Renewable Power Generation Costs in 2012: An Overview (IRENA)
Technical/Financial Data (Converted into sensible units)
| Electrical Efficiency | Capital Cost (£2012/kW) | Fixed O&M Cost (£2012/kW) | Variable O&M Cost (£2012/MWh) | Plant lifetime (years) | Availablity Factor (year average) | Construction Time (months) | Notes
Coal (existing - FGD)
Coal (PF)
OCGT
CCGT
Oil
Nuclear
WindOn
WindOFF
Hydro
Biomass
CHP
PumpedStorage
SolarWaveTidal
Interconnector
Source data
| Electrical Efficiency | Capital cost | Fixed O&M cost (capital/power) | Variable O&M cost (capital/energy) | Plant lifetime (years) | Availablity Factor (year average) | Construction Time (months) | Notes
Coal (existing - FGD)
Coal (PF)
OCGT
CCGT
Oil
Nuclear
WindOn
WindOFF
Hydro
Biomass
CHP
PumpedStorage
SolarWaveTidal
Interconnector

## NERL
National Renewable Energy Labouratory ¦ Costs and Performance Assumptions for Modelling Electricity Generation Technologies (NERL)
Technical/Financial Data (Converted into sensible units)
| Electrical Efficiency | Capital Cost (£2012/kW) | Fixed O&M Cost (£2012/kW) | Variable O&M Cost (£2012/MWh) | Plant lifetime (years) | Availablity Factor (year average) | Construction Time (months) | Notes
Coal (existing - FGD) | 39.13% | 1409.1809 | 21.5957 | 1.0393 | 60 | 0.85
Coal (PF) | 39.13% | 1409.1809 | 21.5957 | 1.0393 | 60 | 0.85
OCGT | 40.45% | 457.9838 | 4.0397 | 1.7145 | 30 | 0.88
CCGT | 52.4% |  | 8.8074 | 1.8378 | 30 | 0.85
Oil
Nuclear | 34.62% | 1937.6237 | 55.0579 | 0.30532 | 60 | 0.9
WindOn |  | 998.1698 | 7.0342 | 0 | 20 | 0.43
WindOFF |  | 1409.1809 | 9.1773 | 0 | 20 | 0.45
Hydro
Biomass | 24.83% | 1702.7602 | 42.8215 | 0.0058716 | 45 | 0.84
CHP
PumpedStorage
SolarWaveTidal
Interconnector
Source data
| Heat Rate (Btu/kWh) | Capital cost (2007$ / kW) | Fixed O&M cost (capital/power) | Variable O&M cost (2007$/MWh) | Plant lifetime (years) | Availablity Factor (year average) | Construction Time (months) | Notes
Coal (existing - FGD) | 9200 | 2400 | 36.78 | 1.77 | 60 | 85%
Coal (PF) | 9200 | 2400 | 36.78 | 1.77 | 60 | 85%
OCGT | 8900 | 780 | 6.88 | 2.92 | 30 | 88%
CCGT | 6870 |  | 15 | 3.13 | 30 | 85%
Oil
Nuclear | 10400 | 3300 | 93.77 | 0.52 | 60 | 90%
WindOn |  | 1700 | 11.98 | 0 | 20 | 43%
WindOFF |  | 2400 | 15.63 | 0 | 20 | 45%
Hydro
Biomass | 14500 | 2900 | 72.93 | 0.01 | 45 | 84%
CHP
PumpedStorage
SolarWaveTidal
Interconnector

## MARKAL 3.26
UKERC ¦ MARKAL 3.26 Database (MARKAL 3.26)
Technical/Financial Data (Converted into sensible units)
| Electrical Efficiency | Capital Cost (£2012/kW) | Fixed O&M Cost (£2012/kW) | Variable O&M Cost (£2012/MWh) | Plant lifetime (years) | Availablity Factor (year average) | Construction Time (months) | Notes
Coal (existing - FGD) | 33% | 967.572 | 21.5016 |  | 25 | 93% |  | VOPEX Out
Coal (PF) | 47% | 1062.432 | 32.8848 |  | 50 | 90% |  | VOPEX Out
OCGT | 26% | 462.9168 | 0.54386 | 1.9478 | 20 | 57%
CCGT | 49% | 505.92 | 8.8536 | 0.70829 | 30 | 83%
Oil | 33% | 632.4 | 0.54386 | 1.5684 | 20 | 70%
Nuclear | 32% | 3035.52 | 54.3864 | 0.06324 | 40 | 82%
WindOn | 100% | 853.74 | 45.5328 | 0 | 25 | 23%
WindOFF | 100% | 1874.4336 | 44.268 | 0 | 25 | 21%
Hydro | 100% | 1517.76 | 151.776 | 0 | 40 | 70%
Biomass | 48% | 2643.432 | 123.9504 | 0.025296 | 35 | 83%
CHP | 27% | 847.416 | 0.54386 | 0 | 20 | 69% |  | Gas Fired CHP
PumpedStorage | 100% | 2041.3872 | 1.6442 | 0.84742 | 50 | 77%
SolarWaveTidal
Interconnector
Source data
| Electrical Efficiency | Capital cost | Fixed O&M cost (capital/power) | Variable O&M cost (capital/energy) | Plant lifetime (years) | Availablity Factor (year average) | Construction Time (months) | Notes
Coal (existing - FGD) |  | 765 | 17 | 0.24 |  |  |  | 2005£
Coal (PF) |  | 840 | 26 | 0.31 |  |  |  | 2005£
OCGT |  | 366 | 0.43 | 1.54 |  |  |  | 2005£
CCGT |  | 400 | 7 | 0.56 |  |  |  | 2005£
Oil |  | 500 | 0.43 | 1.24 |  |  |  | 2005£
Nuclear |  | 2400 | 43 | 0.05 |  |  |  | 2005£
WindOn |  | 675 | 36 | 0 |  |  |  | 2005£
WindOFF |  | 1482 | 35 | 0 |  |  |  | 2005£
Hydro |  | 1200 | 120 | 0 |  |  |  | 2005£
Biomass |  | 2090 | 98 | 0.02 |  |  |  | 2005£
CHP |  | 670 | 0.43 | 0 |  |  |  | 2005£
PumpedStorage |  | 1614 | 1.3 | 0.67 |  |  |  | 2005£
SolarWaveTidal | [7 empty] | 2005£
Interconnector | [7 empty] | 2005£

## MARKAL MED
UKERC ¦ MARKAL MED (MARKAL MED)
Technical/Financial Data (Converted into sensible units)
| Electrical Efficiency | Capital Cost (£2012/kW) | Fixed O&M Cost (£2012/kW) | Variable O&M Cost (£2012/MWh) | Plant lifetime (years) | Availablity Factor (year average) | Construction Time (months) | Notes
Coal (existing - FGD) | 33% | 967.572 | 22.7664 |  | 25 |  |  | VOPEX Out
Coal (PF)
OCGT | 25% | 455.328 | 0.54386 | 1.9478 | 20
CCGT | 49% | 505.92 | 8.8536 | 0.70829 | 30
Oil | 45% | 929.628 | 3.7944 | 3.162 | 25
Nuclear | 32% | 2909.04 | 54.3864 | 0.06324 | 40
WindOn | 100% | 853.74 | 34.1496 | 0 | 20
WindOFF | 100% | 1770.72 | 44.268 | 0 | 25
Hydro | 100% | 1422.9 | 145.452 | 0 | 40
Biomass | 33% | 967.572 | 22.7664 | 0.3162 | 25
CHP | 25% | 803.148 | 3.2632 | 1.2269 | 20
PumpedStorage | 100% | 2042.399 | 0.9739 | 1.6442 | 50
SolarWaveTidal | 100% | 803.148 | 1264.8 | 1.2269 | 20
Interconnector | 100% |  |  |  | 50
Source data
| Electrical Efficiency | Capital cost | Fixed O&M cost (capital/power) | Variable O&M cost (capital/energy) | Plant lifetime (years) | Availablity Factor (year average) | Construction Time (months) | Notes
Coal (existing - FGD) | 0.33 | 765 | 18 | 0.25 | 25 |  |  | 2005£
Coal (PF) | [7 empty] | 2005£
OCGT | 0.25 | 360 | 0.43 | 1.54 | 20 |  |  | 2005£
CCGT | 0.49 | 400 | 7 | 0.56 | 30 |  |  | 2005£
Oil | 0.45 | 735 | 3 | 2.5 | 25 |  |  | 2005£
Nuclear | 0.32 | 2300 | 43 | 0.05 | 40 |  |  | 2005£
WindOn | 1 | 675 | 27 | 0 | 20 |  |  | 2005£
WindOFF | 1 | 1400 | 35 | 0 | 25 |  |  | 2005£
Hydro | 1 | 1125 | 115 | 0 | 40 |  |  | 2005£
Biomass | 0.33 | 765 | 18 | 0.25 | 25 |  |  | 2005£
CHP | 0.25 | 635 | 2.58 | 0.97 | 20 |  |  | 2005£
PumpedStorage | 1 | 1614.8 | 0.77 | 1.3 | 50 |  |  | 2005£
SolarWaveTidal | 1 | 635 | 1000 | 0.97 | 20 |  |  | 2005£
Interconnector | 1 |  |  |  | 50 |  |  | 2005£

## MiniCAM
Pacific Northwest National Labourory ¦ Model Documentation for MiniCAM (MiniCam)
Technical/Financial Data (Converted into sensible units)
| Electrical Efficiency | Capital Cost (£2012/kW) | Fixed O&M Cost (£2012/kW) | Variable O&M Cost (£2012/MWh) | Plant lifetime (years) | Availablity Factor (year average) | Construction Time (months) | Notes
Coal (existing - FGD) | 38.63% | 998.1698 | 17.6735 | 2.9475 | 45 | 0.8
Coal (PF) | 38.63% | 998.1698 | 17.6735 | 2.9475 | 45 | 0.8
OCGT | 40.55% | 322.9373 | 7.4276 | 2.2136 | 45
CCGT | 58.4% | 469.727 | 7.7622 | 1.3035 | 45 | 0.8
Oil
Nuclear | 34.82% | 1467.8967 | 41.1363 | 1.1567 | 60 | 0.9
WindOn |  | 733.9484 | 7.3923 |  | 30 | 0.35
WindOFF
Hydro
Biomass | 29.67% | 1233.0333 | 21.5898 | 2.9886 | 45 | 0.85
CHP
PumpedStorage
SolarWaveTidal
Interconnector
Source data
| Heat Rate (Btu/kWh) | Capital cost (2007$ / kW) | Fixed O&M cost (capital/power) | Variable O&M cost (2007$/MWh) | Plant lifetime (years) | Availablity Factor (year average) | Construction Time (months) | Notes
Coal (existing - FGD) | 9319 | 1700 | 30.1 | 5.02 | 45 | 80%
Coal (PF) | 9319 | 1700 | 30.1 | 5.02 | 45 | 80%
OCGT | 8877 | 550 | 12.65 | 3.77 | 45
CCGT | 6164 | 800 | 13.22 | 2.22 | 45 | 80%
Oil
Nuclear | 10339 | 2500 | 70.06 | 1.97 | 60 | 90%
WindOn |  | 1250 | 12.59 |  | 30 | 35%
WindOFF
Hydro
Biomass | 12133 | 2100 | 36.77 | 5.09 | 45 | 85%
CHP
PumpedStorage
SolarWaveTidal
Interconnector

## EPA
ICF International ¦ Integrated Planning Model (EPA)
Technical/Financial Data (Converted into sensible units)
| Electrical Efficiency | Capital Cost (£2012/kW) | Fixed O&M Cost (£2012/kW) | Variable O&M Cost (£2012/MWh) | Plant lifetime (years) | Availablity Factor (year average) | Construction Time (months) | Notes
Coal (existing - FGD) | 39.13% | 1291.7491 | 16.1586 | 2.6951 |  | 0.85
Coal (PF) | 39.13% | 1291.7491 | 16.1586 | 2.6951 |  | 0.85
OCGT | 38.76% | 366.9742 | 6.2121 | 1.8613 |  | 0.92
CCGT | 53.32% | 499.0849 | 6.8756 | 1.1743 |  | 0.87
Oil
Nuclear | 34.5% | 1820.1919 | 52.856 | 0.28771 |  | 0.89
WindOn |  | 1115.6015 | 17.785 | 0 |  | 0.39
WindOFF
Hydro
Biomass | 37.32% | 2113.7713 | 37.8659 | 3.9222 |  | 0.83
CHP
PumpedStorage
SolarWaveTidal
Interconnector
Source data
| Heat Rate (Btu/kWh) | Capital cost (2007$ / kW) | Fixed O&M cost (capital/power) | Variable O&M cost (2007$/MWh) | Plant lifetime (years) | Availablity Factor (year average) | Construction Time (months) | Notes
Coal (existing - FGD) | 9200 | 2200 | 27.52 | 4.59 |  | 85%
Coal (PF) | 9200 | 2200 | 27.52 | 4.59 |  | 85%
OCGT | 9289 | 625 | 10.58 | 3.17 |  | 92%
CCGT | 6752 | 850 | 11.71 | 2 |  | 87%
Oil
Nuclear | 10434 | 3100 | 90.02 | 0.49 |  | 89%
WindOn |  | 1900 | 30.29 |  |  | 39%
WindOFF
Hydro
Biomass | 9646 | 3600 | 64.49 | 6.68 |  | 83%
CHP
PumpedStorage
SolarWaveTidal
Interconnector

## MERGE
Electric Power Research Institute ¦ MERGE model (MERGE)
Technical/Financial Data (Converted into sensible units)
| Electrical Efficiency | Capital Cost (£2012/kW) | Fixed O&M Cost (£2012/kW) | Variable O&M Cost (£2012/MWh) | Plant lifetime (years) | Availablity Factor (year average) | Construction Time (months) | Notes
Coal (existing - FGD) | 40.09% | 1526.6126 |  |  | 30 | 0.8
Coal (PF) | 40.09% | 1526.6126 |  |  | 30 | 0.8
OCGT
CCGT | 49.59% | 504.9565 |  |  | 30 | 0.8
Oil
Nuclear | 34.82% | 2789.0038 |  |  | 30 | 0.9
WindOn |  | 1350.465 |  |  | 30 | 0.35
WindOFF
Hydro
Biomass | 29.54% | 2055.0554 |  |  | 30 | 0.85
CHP
PumpedStorage
SolarWaveTidal
Interconnector
Source data
| Heat Rate (Btu/kWh) | Capital cost (2007$ / kW) | Fixed O&M cost (capital/power) | Variable O&M cost (2007$/MWh) | Plant lifetime (years) | Availablity Factor (year average) | Construction Time (months) | Notes
Coal (existing - FGD) | 8979 | 2600 |  |  | 30 | 80%
Coal (PF) | 8979 | 2600 |  |  | 30 | 80%
OCGT
CCGT | 7260 | 860 |  |  | 30 | 80%
Oil
Nuclear | 10339 | 4750 |  |  | 30 | 90%
WindOn |  | 2300 |  |  | 30 | 35%
WindOFF
Hydro
Biomass | 12186 | 3500 |  |  | 30 | 85%
CHP
PumpedStorage
SolarWaveTidal
Interconnector

## Source Notes
Source Notes
All data with worksheets has been inferred from named reports
BLACK & VEATCH CORPORATION ¦ Cost Estimates and Performance Data for Conventional Electricity Technologies (BAV)
http://bv.com/docs/reports-studies/nrel-cost-report.pdf
Published Feburary 2012.
US based.
DECC ¦ Electricity Generation Cost Model - 2011 Update Revision 1 (DECC)
https://www.pbworld.com/pdfs/regional/uk_europe/decc_2153-electricity-generation-cost-model-2011.pdf
Published August 2011.
UK Based
US Energy Information Administration ¦ AEO2013 Early Release (EIA)
http://www.eia.gov/forecasts/aeo/assumptions/pdf/table8_2_er.pdf
Published 2013
US Based.
Commission for European Communities ¦ Energy Sources, Production Costs and Performance of Technologies for Power Generation, Heating and Transport (EU)
http://ec.europa.eu/energy/strategies/2008/doc/2008_11_ser2/strategic_energy_review_wd_cost_performance.pdf
Published 2007.
EU Based.
IRENA ¦ Renewable Power Generation Costs in 2012: An Overview (IRENA)
http://costing.irena.org/media/2769/Overview_Renewable-Power-Generation-Costs-in-2012.pdf
Published 2013.
US Based.
National Renewable Energy Labouratory ¦ Costs and Performance Assumptions for Modelling Electricity Generation Technologies (NERL)
http://www.nrel.gov/docs/fy11osti/48595.pdf
Published 2010
US Based.
UKERC ¦ MARKAL 3.26 Database (MARKAL 3.26)
https://wiki.ucl.ac.uk/display/EnergInst/Introduction
Published 2010.
UK Based.
UKERC ¦ MARKAL MED (MARKAL MED)
http://data.ukedc.rl.ac.uk/cgi-bin/dataset_catalogue/view.cgi.py?id=4
Published 2007.
UK Based.
Pacific Northwest National Labourory ¦ Model Documentation for MiniCAM (MiniCam)
http://www.pnl.gov/main/publications/external/technical_reports/pnnl-14337.pdf
Published 2007.
US Based.
ICF International ¦ Integrated Planning Model (EPA)
http://www.rggi.org/docs/ICF_IPM_Overview_082710.pdf
Published 2007.
US Based.
Electric Power Research Institute ¦ MERGE model (MERGE)
http://eea.epri.com/research.html
Published 2007.
US Based.

## Conversion Factors
Conversion Factors
Currency Exchange |  |  | Source: | http://fxtop.com/en/historical-exchange-rates.php?A=1&C1=USD&C2=GBP&YA=1&DD1=31&MM1=03&YYYY1=2002&B=1&P=&I=1&DD2=31&MM2=03&YYYY2=2014&btnOK=Go%21
Year | USD to GBP | EUR to GBP
2014 | 0.60448 | 0.82787
2013 | 0.63974 | 0.84925
2012 | 0.63127 | 0.81087
2011 | 0.62386 | 0.86789
2010 | 0.64779 | 0.85783
2009 | 0.64063 | 0.89092
2008 | 0.54507 | 0.79629
2007 | 0.49967 | 0.68434
2006 | 0.54354 | 0.68173
2005 | 0.55035 | 0.68378
2004 | 0.54594 | 0.67867
2003 | 0.61249 | 0.69199
2002 | 0.66654 | 0.62883
Compound inflation rates (GB) |  |  | Source: | http://www.thisismoney.co.uk/money/bills/article-1633409/Historic-inflation-calculator-value-money-changed-1900.html
Year | £ to £2012
2002 | 1.378
2003 | 1.3392
2004 | 1.3002
2005 | 1.2648
2006 | 1.2256
2007 | 1.1751
2008 | 1.1299
2009 | 1.1356
2010 | 1.0857
2011 | 1.032
2012 | 1
Other conversion factors
Energy efficency = 3600/Heat Rate

## Graphic Comparison
BLACK & VEATCH CORPORATION ¦ Cost Estimates and Performance Data for Conventional Electricity Technologies (BAV)
Technical/Financial Data (Converted into sensible units)
| Electrical Efficiency | Capital Cost (£2012/kW) | Fixed O&M Cost (£2012/kW) | Variable O&M Cost (£2012/MWh) | Plant lifetime (years) | Availablity Factor (year average) | Construction Time (months) | Notes
Coal (existing - FGD) |  |  | 16.878 | 2.699
Coal (PF) | 38.42% | 2102.4733 | 16.7325 | 2.699 |  |  | 55
OCGT | 34.65% | 473.6021 | 3.8266 | 2.1752 |  |  | 30
CCGT | 53.69% | 894.8243 | 4.5905 | 2.6699 |  |  | 41
Oil
Nuclear | 37.04% | 4437.7465 | 92.3924 |  |  |  | 60
WindOn |  | 1440.4489 | 43.65 | 0 |  |  | 12
WindOFF |  | 2408.0231 | 72.7499 | 0 |  |  | 12
Hydro |  | 2546.248 | 10.9125 | 4.365 |  |  | 24
Biomass | 24.83% | 2786.3228 | 69.1124 | 10.9125 |  |  | 36
CHP
PumpedStorage |  | 1622.3237 | 22.407 | 0 |  |  | 30
SolarWaveTidal
Interconnector
Technical/Financial Data (Converted into sensible units)
| Electrical Efficiency | Capital Cost (£2012/kW) | Fixed O&M Cost (£2012/kW) | Variable O&M Cost (£2012/MWh) | Plant lifetime (years) | Availablity Factor (year average) | Construction Time (months) | Notes
Coal (existing - FGD)
Coal (PF) | 44% | 1647.7 | 56 |  | 35 | 95% | 36 | Medium scenario
OCGT | 41% | 598.5 | 23 |  | 40 | 91.9% | 22 | Medium scenario
CCGT | 58% | 668.9 | 19.09 |  | 30 | 92.7% | 24 | Medium scenario
Oil
Nuclear |  | 3560.5 | 72 |  | 40 | 88.8% | 60 | Medium scenario
WindOn
WindOFF
Hydro
Biomass
CHP | 40% | 811.1 | 34 |  | 15 | 92.8% | 18 | Medium scenario, 50 MW
PumpedStorage |  | 1869.1 | 12 |  | 50 | 95.7% | 54 | Medium scenario
SolarWaveTidal
Interconnector
Technical/Financial Data (Converted into sensible units)
| Electrical Efficiency | Capital Cost (£2012/kW) | Fixed O&M Cost (£2012/kW) | Variable O&M Cost (£2012/MWh) | Plant lifetime (years) | Availablity Factor (year average) | Construction Time (months) | Notes
Coal (existing - FGD) |  | 1734.455
Coal (PF) |  | 3001.4956
OCGT | 33.18% | 585.8775 | 4.642
CCGT | 51.06% | 552.3988 | 8.331 | 2.2791
Oil
Nuclear | 34.44% | 3025.9608 | 59.0062 | 1.352
WindOn |  | 1308.2452 | 25.0189 | 0
WindOFF |  | 2866.2931 | 46.8123 | 0
Hydro |  | 1402.887 | 9.3805 | 1.6739
Biomass | 26.67% | 2372.4821 | 66.8222 | 3.3286
CHP
PumpedStorage
SolarWaveTidal
Interconnector
Technical/Financial Data (Converted into sensible units)
| Electrical Efficiency | Capital Cost (£2012/kW) | Fixed O&M Cost (£2012/kW) | Variable O&M Cost (£2012/MWh) | Plant lifetime (years) | Availablity Factor (year average) | Construction Time (months) | Notes
Coal (existing - FGD)
Coal (PF) | 0.47 |  |  |  | 40 |  | 36
OCGT | 0.38 |  |  |  | 25 |  | 12
CCGT | 0.58 |  |  |  | 25 |  | 36
Oil | 0.45 |  |  |  | 25 |  | 12
Nuclear |  |  |  |  | 40 |  | 72
WindOn |  |  |  |  | 20 |  | 12
WindOFF |  |  |  |  | 20 |  | 24
Hydro |  |  |  |  | 50 |  | 48
Biomass |  |  |  |  | 30 |  | 12
CHP
PumpedStorage
SolarWaveTidal
Interconnector
Technical/Financial Data (Converted into sensible units)
| Electrical Efficiency | Capital Cost (£2012/kW) | Fixed O&M Cost (£2012/kW) | Variable O&M Cost (£2012/MWh) | Plant lifetime (years) | Availablity Factor (year average) | Construction Time (months) | Notes
Coal (existing - FGD)
Coal (PF)
OCGT
CCGT
Oil
Nuclear
WindOn
WindOFF
Hydro
Biomass
CHP
PumpedStorage
SolarWaveTidal
Interconnector
Technical/Financial Data (Converted into sensible units)
| Electrical Efficiency | Capital Cost (£2012/kW) | Fixed O&M Cost (£2012/kW) | Variable O&M Cost (£2012/MWh) | Plant lifetime (years) | Availablity Factor (year average) | Construction Time (months) | Notes
Coal (existing - FGD) | 39.13% | 1409.1809 | 21.5957 | 1.0393 | 60 | 0.85
Coal (PF) | 39.13% | 1409.1809 | 21.5957 | 1.0393 | 60 | 0.85
OCGT | 40.45% | 457.9838 | 4.0397 | 1.7145 | 30 | 0.88
CCGT | 52.4% |  | 8.8074 | 1.8378 | 30 | 0.85
Oil
Nuclear | 34.62% | 1937.6237 | 55.0579 | 0.30532 | 60 | 0.9
WindOn |  | 998.1698 | 7.0342 | 3.0591 | 20 | 0.43
WindOFF |  | 1409.1809 | 9.1773 | 9.7879 | 20 | 0.45
Hydro
Biomass | 24.83% | 1702.7602 | 42.8215 | 6.1182 | 45 | 0.84
CHP
PumpedStorage
SolarWaveTidal
Interconnector
Technical/Financial Data (Converted into sensible units)
| Electrical Efficiency | Capital Cost (£2012/kW) | Fixed O&M Cost (£2012/kW) | Variable O&M Cost (£2012/MWh) | Plant lifetime (years) | Availablity Factor (year average) | Construction Time (months) | Notes
Coal (existing - FGD) | 33% | 967.572 | 21.5016 | 0.30355 | 25 | 93%
Coal (PF) | 47% | 1062.432 | 32.8848 | 0.39209 | 50 | 90%
OCGT | 26% | 462.9168 | 0.54386 | 1.9478 | 20 | 57%
CCGT | 49% | 505.92 | 8.8536 | 0.70829 | 30 | 83%
Oil | 33% | 632.4 | 0.54386 | 1.5684 | 20 | 70%
Nuclear | 32% | 3035.52 | 54.3864 | 0.06324 | 40 | 82%
WindOn | 100% | 853.74 | 45.5328 | 0 | 25 | 23%
WindOFF | 100% | 1874.4336 | 44.268 | 0 | 25 | 21%
Hydro | 100% | 1517.76 | 151.776 | 0 | 40 | 70%
Biomass | 48% | 2643.432 | 123.9504 | 25.296 | 35 | 83%
CHP | 27% | 847.416 | 0.54386 | 0 | 20 | 69% |  | Gas Fired CHP
PumpedStorage | 100% | 2041.3872 | 1.6442 | 0.84742 | 50 | 77%
SolarWaveTidal
Interconnector
Technical/Financial Data (Converted into sensible units)
| Electrical Efficiency | Capital Cost (£2012/kW) | Fixed O&M Cost (£2012/kW) | Variable O&M Cost (£2012/MWh) | Plant lifetime (years) | Availablity Factor (year average) | Construction Time (months) | Notes
Coal (existing - FGD) | 33% | 967.572 | 22.7664 | 0.3162 | 25
Coal (PF)
OCGT | 25% | 455.328 | 0.54386 | 1.9478 | 20
CCGT | 49% | 505.92 | 8.8536 | 0.70829 | 30
Oil | 45% | 929.628 | 3.7944 | 3.162 | 25
Nuclear | 32% | 2909.04 | 54.3864 | 0.06324 | 40
WindOn | 100% | 853.74 | 34.1496 | 0 | 20
WindOFF | 100% | 1770.72 | 44.268 | 0 | 25
Hydro | 100% | 1422.9 | 145.452 | 0 | 40
Biomass | 33% | 967.572 | 22.7664 | 0.3162 | 25
CHP | 25% | 803.148 | 3.2632 | 1.2269 | 20
PumpedStorage | 100% | 2042.399 | 0.9739 | 1.6442 | 50
SolarWaveTidal | 100% | 803.148 | 1264.8 | 1.2269 | 20
Interconnector | 100% |  |  |  | 50
Technical/Financial Data (Converted into sensible units)
| Electrical Efficiency | Capital Cost (£2012/kW) | Fixed O&M Cost (£2012/kW) | Variable O&M Cost (£2012/MWh) | Plant lifetime (years) | Availablity Factor (year average) | Construction Time (months) | Notes
Coal (existing - FGD) | 38.63% | 998.1698 | 17.6735 | 2.9475 | 45 | 0.8
Coal (PF) | 38.63% | 998.1698 | 17.6735 | 2.9475 | 45 | 0.8
OCGT | 40.55% | 322.9373 | 7.4276 | 2.2136 | 45
CCGT | 58.4% | 469.727 | 7.7622 | 1.3035 | 45 | 0.8
Oil
Nuclear | 34.82% | 1467.8967 | 41.1363 | 1.1567 | 60 | 0.9
WindOn |  | 733.9484 | 7.3923 |  | 30 | 0.35
WindOFF
Hydro
Biomass | 29.67% | 1233.0333 | 21.5898 | 2.9886 | 45 | 0.85
CHP
PumpedStorage
SolarWaveTidal
Interconnector
Technical/Financial Data (Converted into sensible units)
| Electrical Efficiency | Capital Cost (£2012/kW) | Fixed O&M Cost (£2012/kW) | Variable O&M Cost (£2012/MWh) | Plant lifetime (years) | Availablity Factor (year average) | Construction Time (months) | Notes
Coal (existing - FGD) | 39.13% | 1291.7491 | 16.1586 | 2.6951 |  | 0.85
Coal (PF) | 39.13% | 1291.7491 | 16.1586 | 2.6951 |  | 0.85
OCGT | 38.76% | 366.9742 | 6.2121 | 1.8613 |  | 0.92
CCGT | 53.32% | 499.0849 | 6.8756 | 1.1743 |  | 0.87
Oil
Nuclear | 34.5% | 1820.1919 | 52.856 | 0.28771 |  | 0.89
WindOn |  | 1115.6015 | 17.785 | 0 |  | 0.39
WindOFF
Hydro
Biomass | 37.32% | 2113.7713 | 37.8659 | 3.9222 |  | 0.83
CHP
PumpedStorage
SolarWaveTidal
Interconnector
Technical/Financial Data (Converted into sensible units)
| Electrical Efficiency | Capital Cost (£2012/kW) | Fixed O&M Cost (£2012/kW) | Variable O&M Cost (£2012/MWh) | Plant lifetime (years) | Availablity Factor (year average) | Construction Time (months) | Notes
Coal (existing - FGD) | 40.09% | 1526.6126 |  |  | 30 | 0.8
Coal (PF) | 40.09% | 1526.6126 |  |  | 30 | 0.8
OCGT
CCGT | 49.59% | 504.9565 |  |  | 30 | 0.8
Oil
Nuclear | 34.82% | 2789.0038 |  |  | 30 | 0.9
WindOn |  | 1350.465 |  |  | 30 | 0.35
WindOFF
Hydro
Biomass | 29.54% | 2055.0554 |  |  | 30 | 0.85
CHP
PumpedStorage
SolarWaveTidal
Interconnector